## Sheet1
|  |  | Vehicle Gearing |  |  |  | Compiled by Mick Anderson
Only values outside of the bordered areas can be altered. The values inside the borders are
calculated. |  | Use the Tab key to move between values.
Vehicle: | MGA Twin Cam
Gearbox: | Standard
Diameter of wheel and tyre |  | 63.2
in cm
|  | Gear Ratios |  |  | Overall Ratios
First |  | 3.64 |  |  | 15.652
Second |  | 2.214 |  |  | 9.5202
Third |  | 1.374 |  |  | 5.9082
Fourth |  | 1 |  |  | 4.3
RPM |  | 7000
Diff Ratio |  | Gear Ratio |  | KPH per | RPM | KPH
1000 RPM
4.3 |  | 3.64 |  | 7.6153 | 0 | 0
[5 empty] | 7000 | 53.3073
|  | 2.214 |  | 12.5202 | 4257.6923 | 53.3073
[5 empty] | 7000 | 87.6417
|  | 1.374 |  | 20.1745 | 4344.1734 | 87.6417
[5 empty] | 7000 | 141.2218
|  | 1 |  | 27.7198 | 5094.6143 | 141.2218
[5 empty] | 7000 | 194.0387
Vehicle: | MGA Twin Cam
Gearbox: | Standard
Change RPM gear dependant only.
Not affected by change of Diff Ratio.
3.64 | 7000
4257.6923
2.214 | 7000
4344.1734
1.374 | 7000
5094.6143
1 | 7000
|  |  |  | Gear Ratios |  | Overall Ratios
Vehicle: | MGA Twin Cam |  |  | 3.64 |  | 15.652
Gearbox: | Standard |  |  | 2.214 |  | 9.5202
Diff ratio | 4.3 |  |  | 1.374 |  | 5.9082
RPM | 7000 |  |  | 1 |  | 4.3
Vehicle | MGA Twin Cam
Gearbox | Standard
Engine Torque. |  | 105
|  | Gear Ratios |  | Axle Torque |  | Overall Ratios
First |  | 3.64 |  | 1643.46 |  | 15.652
Second |  | 2.214 |  | 999.621 |  | 9.5202
Third |  | 1.374 |  | 620.361 |  | 5.9082
Fourth |  | 1 |  | 451.5 |  | 4.3
Diff Ratio |  | 4.3