## Sheet1
|  |  | Vehicle Gearing |  |  |  | Compiled by Mick Anderson
Only values outside of the bordered areas can be altered. The values inside the borders are
calculated. |  | Use the Tab key to move between values.
Vehicle: | MGA
Gearbox: | Standard
Diameter of wheel and tyre |  | 24.8
in inches
|  | Gear Ratios |  |  | Overall Ratios
First |  | 3.64 |  |  | 15.652
Second |  | 2.214 |  |  | 9.5202
Third |  | 1.374 |  |  | 5.9082
Fourth |  | 1 |  |  | 4.3
RPM |  | 1000
Diff Ratio |  | Gear Ratio |  | MPH per | RPM | MPH
1000 RPM
4.3 |  | 3.64 |  | 4.7154 | 0 | 0
[5 empty] | 1000 | 4.7154
|  | 2.214 |  | 7.7524 | 608.2418 | 4.7154
[5 empty] | 1000 | 7.7524
|  | 1.374 |  | 12.4919 | 620.5962 | 7.7524
[5 empty] | 1000 | 12.4919
|  | 1 |  | 17.1639 | 727.802 | 12.4919
[5 empty] | 1000 | 17.1639
Vehicle: | MGA
Gearbox: | Standard
Change RPM gear dependant only.
Not affected by change of Diff Ratio.
3.64 | 1000
608.2418
2.214 | 1000
620.5962
1.374 | 1000
727.802
1 | 1000
|  |  |  | Gear Ratios |  | Overall Ratios
Vehicle: | MGA |  |  | 3.64 |  | 15.652
Gearbox: | Standard |  |  | 2.214 |  | 9.5202
Diff ratio | 4.3 |  |  | 1.374 |  | 5.9082
RPM | 1000 |  |  | 1 |  | 4.3
Vehicle | MGA
Gearbox | Standard
Engine Torque. |  | 105
|  | Gear Ratios |  | Axle Torque |  | Overall Ratios
First |  | 3.64 |  | 1643.46 |  | 15.652
Second |  | 2.214 |  | 999.621 |  | 9.5202
Third |  | 1.374 |  | 620.361 |  | 5.9082
Fourth |  | 1 |  | 451.5 |  | 4.3
Diff Ratio |  | 4.3