## Sheet1
|  |  | Vehicle Gearing |  |  |  | Compiled by Mick Anderson
Only values outside of the bordered areas can be altered. The values inside the borders are
calculated. |  | Use the Tab key to move between values.
Vehicle: | MGA Twin Cam
Gearbox: | Close Ratio
OD or 5 Sp: | MGB OD .82 (22%)
Diameter of wheel and tyre |  | 63.2
in cm
|  | Gear Ratios |  |  | Overall Ratios
First |  | 2.445 |  |  | 11.1247
Second |  | 1.62 |  |  | 7.371
Third |  | 1.267 |  |  | 5.7648
Fourth |  | 1 |  |  | 4.55
Fifth |  | 0.82 |  |  | 3.731
RPM |  | 7000
Diff Ratio |  | Gear Ratio |  | KPH per | RPM | KPH
1000 RPM
4.55 |  | 2.445 |  | 10.7144 | 0 | 0
[5 empty] | 7000 | 75.0009
|  | 1.62 |  | 16.1708 | 4638.0368 | 75.0009
[5 empty] | 7000 | 113.1958
|  | 1.267 |  | 20.6762 | 5474.6914 | 113.1958
[5 empty] | 7000 | 144.7334
|  | 1 |  | 26.1967 | 5524.8619 | 144.7334
[5 empty] | 7000 | 183.3772
|  | 0.82 |  | 31.9473 | 5740 | 183.3772
[5 empty] | 7000 | 223.6308
Vehicle: | MGA Twin Cam
Gearbox: | Close Ratio
OD or 5 Sp: | MGB OD .82 (22%)
Gear change RPM is gear ratio dependant only.
Not affected by Diff Ratio.
2.445 | 7000
4638.0368
1.62 | 7000
5474.6914
1.267 | 7000
5524.8619
1 | 7000
5740
0.82 | 7000
Vehicle: | MGA Twin Cam |  |  | Gear Ratios: |  | Overall Ratios
Gearbox: | Close Ratio |  |  | 2.445 |  | 11.1247
OD or 5 Sp: | MGB OD .82 (22%) |  |  | 1.62 |  | 7.371
Diff Ratio: | 4.55 |  |  | 1.267 |  | 5.7648
RPM | 7000 |  |  | 1 |  | 4.55
|  |  |  | 0.82 |  | 3.731
Vehicle: | MGA Twin Cam
Gearbox: | Close Ratio
OD or 5 Sp: | MGB OD .82 (22%)
Engine Torque |  | 105
|  | Gear Ratios |  | Axle Torque |  | Overall Ratios
First |  | 2.445 |  | 1168.0987 |  | 11.1247
Second |  | 1.62 |  | 773.955 |  | 7.371
Third |  | 1.267 |  | 605.3092 |  | 5.7648
Fourth |  | 1 |  | 477.75 |  | 4.55
Fifth |  | 0.82 |  | 391.755 |  | 3.731
Differential Ratio |  | 4.55