## Macmaofd
Lens focal length | Max. allowable on-film deviation. Generally = f/30 | Camera's stereobase | Nearest point in scene | Inputs are sn and sf. Output is best focussing distance. | Inputs are f, an, b0, and d. Output is sf. | sf -sn | relative aperture marked on lens required for the range, sn to sf | "Operating focal length" to which viewer lens should be matched | diam. | 1/ang. res | hyperfocal
f | d | b0 | sn | s | sf | delta | (f/number) | s' | lin. apert. | res @s' | h
input | input or calc | input | input | output | output | output | output | output
50 | 1.6667 | 65 | 250 | 263.6986 | 278.9855 | 28.9855 | 25.641 | 61.6987 | 1.95 | 2467.9487 | 4812.5
50 | 1.6667 | 65 | 300 | 320.8333 | 344.7761 | 44.7761 | 25.641 | 59.2308 | 1.95 | 2369.2308 | 4620
50 | 1.6667 | 65 | 350 | 379.5775 | 414.6154 | 64.6154 | 25.641 | 57.5855 | 1.95 | 2303.4188 | 4491.6667
50 | 1.6667 | 65 | 400 | 440 | 488.8889 | 88.8889 | 25.641 | 56.4103 | 1.95 | 2256.4103 | 4400
50 | 1.6667 | 65 | 450 | 502.1739 | 568.0328 | 118.0328 | 25.641 | 55.5288 | 1.95 | 2221.1538 | 4331.25
50 | 1.6667 | 65 | 500 | 566.1765 | 652.5424 | 152.5424 | 25.641 | 54.8433 | 1.95 | 2193.7322 | 4277.7778
50 | 1.6667 | 65 | 550 | 632.0896 | 742.9825 | 192.9825 | 25.641 | 54.2949 | 1.95 | 2171.7949 | 4235
The sorts of films we use do about 40 lines per mm. Since the diffraction limit in
lines per mm film is 1600 divided by the f/number, we shouldn't go smaller than
an f/number of 1600/40 = f/40. Actually, f/32 or even f/16 would be a better limit.
Change only the blue numbers