## Sheet1
Spicer & Bercovitz' formula to limit maximum on-film deviation by limiting stereobase. | [12 empty] | John Bercovitz
The on-film deviation should not exceed one thirtieth of the focal length of the stereo system. | [12 empty] | Orig. April 13, 1996
The effective focal length of the camera lens should match the stereoviewer's focal length. | [12 empty] | Last revision 96/11/07
All distances in millimeters. All resolutions in minutes of angle at the eye. | [12 empty] | formatted by Stephen Kearney
Variables (your inputs) are in bold blue.
|  |  | Camera lens focal length: | 50
|  |  | Max. allowable on-film deviation: | 1.67 |  | (suggested is one thirtieth of camera lens focal length)
|  |  | Film+lens res.: | 40 |  | (lines per mm)
|  |  | Camera lens spacing: | 63.5
|  |  | Film gate spacing: | 64.1 | [9 empty] | Imprecise
|  |  | gate extreme width: | 93.1 |  | (left of left gate to right of right gate) | [7 empty] | equation below!!!
|  |  | Gate width, mono camera on slide bar: | 36 |  | (typ = 36 for SLR, 56 for med format) | [7 empty] | However, it's
useful anyway.
Lens focal length | Nearest point in scene | Farthest point in scene | Distance setting: best average focus (dist. from lens) | Effective (operating) focal length of lens | max. allowable on-film deviation | Maximum allowable stereobase (do not exceed) | Nominal (lens barrel) f/no. | lin. lens aperture | Effective (operating) f/no. | Geometric resolution | Diffraction-ltd resolution | film+lens res. (lines per mm) | Film+lens res. | Summation of all res. in quadrature | Use goal-seeking to change H to make this figure go to zero to make geom = diffr. | Camera lens spacing | film gate spacing | Distance from lens to built-in window in object space using current effective fl | gate extreme width: left of left gate to right of right gate | Desired (derived) film gate spacing (window set at nearest point) | Remaining (useable) chip width (window set at nearest point) | for ordinary camera on slide bar, gate width (typ = 36 for SLR, 56 for med format) | Remaining (useable) chip width if max base used (window set at nearest point)
f | an | af | a | a' | dev | b0 | nom. f/no. | dia | op. f/no. | rg | rd | lpmm | rfl | Sum res. | rg-rd | cls | fgs | swd | gew | rfgs | ucw | gw | ucw
50 | 250 | 500 | 333.3333 | 58.8235 | 1.67 | 14.195 | 66.9042 | 0.74734 | 78.7109 | 2.5692 | 2.5691 | 40 | 1.7189 | 4.0194 | 3.0693e-05 | 63.5 | 64.1 | 6225.4902 | 93.1 | 78.4412 | 14.6588 | 36 | 32.66
50 | 300 | 550 | 388.2353 | 57.3913 | 1.67 | 19.205 | 58.2269 | 0.85871 | 66.8343 | 2.2364 | 2.2359 | 40 | 1.7189 | 3.5993 | 0.0004711 | 63.5 | 64.1 | 6073.913 | 93.1 | 75.6478 | 17.4522 | 36 | 32.326
50 | 350 | 600 | 442.1053 | 56.3758 | 1.67 | 24.883 | 51.618 | 0.96866 | 58.2001 | 1.9821 | 1.9821 | 40 | 1.7189 | 3.2882 | 8.1911e-06 | 63.5 | 64.1 | 5966.443 | 93.1 | 73.7282 | 19.3718 | 36 | 31.992
50 | 400 | 650 | 495.2381 | 55.615 | 1.67 | 31.229 | 46.3896 | 1.0778 | 51.5991 | 1.7814 | 1.7814 | 40 | 1.7189 | 3.0498 | 3.173e-05 | 63.5 | 64.1 | 5885.918 | 93.1 | 72.3289 | 20.7711 | 36 | 31.658
50 | 450 | 700 | 547.8261 | 55.0218 | 1.67 | 38.243 | 42.1445 | 1.1864 | 46.3773 | 1.6185 | 1.6183 | 40 | 1.7189 | 2.8623 | 0.00011566 | 63.5 | 64.1 | 5823.1441 | 93.1 | 71.2642 | 21.8358 | 36 | 31.324
50 | 500 | 750 | 600 | 54.5455 | 1.67 | 45.925 | 38.6242 | 1.2945 | 42.1355 | 1.4834 | 1.4832 | 40 | 1.7189 | 2.712 | 0.00024824 | 63.5 | 64.1 | 5772.7273 | 93.1 | 70.4273 | 22.6727 | 36 | 30.99
50 | 550 | 800 | 651.8519 | 54.1538 | 1.67 | 54.275 | 35.6549 | 1.4023 | 38.617 | 1.3696 | 1.3691 | 40 | 1.7189 | 2.5894 | 0.0004134 | 63.5 | 64.1 | 5731.2821 | 93.1 | 69.7523 | 23.3477 | 36 | 30.656