## Guaranteed Analysis
| Analysis 1 | Analysis 2 | Analysis 3 | Analysis 4 | Analysis 5 | Analysis 6 | Analysis 7 | Routine for determining weight per ml
Manufacturer | General Hydro | General Hydro | General Hydro | General Hydro
Product Name | Micro Flora | Bloom Flora | Grow Flora | HW Micro Flora | Product 5 | Product 6 | Product 7 | Weight Measure | Liquid Measure
Grams per mL if liquid | 1.2269 | 1.1489 | 1.1124 | 1.1508 |  |  |  | Pounds | Fluid Ounces
[8 empty] | Ounces | Pints
Nitrate N (NO3) | 4.7% |  | 1.75% | 3.7% |  |  |  | Kilograms | Quarts
Ammoniacal N (NH4) | 0.3% |  | 0.25% | 0.3% |  |  |  | Grams | US Gallons
Urea N (NH2) |  |  |  | 1% |  |  |  |  | UK Gallons
Liters
Phosphorus (as P2O5) |  | 5% | 1% | [5 empty] | Milliliters
Potassium (as K2O) | 1% | 4% | 6% | 1%
Magnesium (Mg) |  | 1.5% | 0.5%
Sulfur (S) |  | 1% | [5 empty] | Grams | Milliliters
Calcium (Ca) | 5% |  |  | 1% |  |  |  | 4354.487 | 3790
Iron (Fe) | 0.1% |  |  | 0.1%
Boron (B) | [7 empty] | Grams per Milliter | 1.1489
Manganese (Mn) | 0.05% |  |  | 0.05%
Zinc (Zn)
Molybdenum (Mo) | 0.0008% |  |  | 0.0008%
Sodium (Na)
Copper (Cu)
Chlorine (Cl)
Cobalt (Co) | 0.0005% |  |  | 0.0005%
Silicon (Si)
Selenium (Se)
Cost per mL or Gram | 0.0079024 | 0.0060554 | 0.0060554 | 0.0079024
Custom settings based on figures derived from tests using 1mL/US Gal of fertilizer product in deionized water
TDS @.7 for 1mL/US Gal | 86.8 | 40 | 55.2
Convert a meter reading to TDS@.7
|  | Meter used |  | Your reading | TDS @.7
|  | Metered with TDS@.5 |  | 0 | 0
|  | Metered with EC/mS |  | 0 | 0
|  | Metered with EC/uS |  | 0 | 0
Determine the weight & cost per milliliter for your liquid fertilizer concentrate
|  |  | Value | Unit
|  | Weight Measure | 9.6 | Pounds | Cost per gram | 0.0052704
|  | Liquid Measure | 3.79 | Liters | Grams per mL | 1.1489
|  | Cost | 22.95 |  | Cost per mL | 0.0060554
To find the weight per millilter for a liquid product simply enter the measures found on the
label, then manually type (recommended) the gram per mL figure into the "Grams per mL if
liquid" line under the product name above. Do the same for cost per mL. If you don't use a
liquid, the cost per gram is calculated from only the Cost and Weight Measure values.
IMPORTANT: Optionally, you can use the Widows clipboard to copy the figure instead of
manually typing it, but DO NOT use the clipboard's Paste function, instead use the Paste
Special menu option and select the "Values" radio button from the list of Paste options.

## ReadMe
Nutrient Profiler v3b1
In this program cells highlighted with this color are for you to input your own information.
This program comes with some existing information, overwrite it as you see fit.
To enter your products
At the bottom of the screen click the Guaranteed Analysis sheet tab. Up to 7 guaranteed analyses can be used with this programs.
Each one can be for a single premix nutrient brand, or you can use more than one for each component of multi-part premixes.
1 - Enter the Manufacturer and the Product Name. The Product Name you type will be carried over to other worksheets.
2 - If you use a liquid fertilizer and know the weight* of 1 milliliter, enter the weight as grams. Leave the cell blank to use the default weight of 1 gram.
(When you view your profile you can toggle between your custom liquid weights and the default weight by using the "Use Weights for Liquids" check box)
3 - Enter the percentages as listed on the Guaranteed Analysis of the product's label.
(Percentages with a number to the left of the decimal (eg 1.50%) can be entered as-is (1.5), for percentages less than 1 percent (eg .0002%) start the entry
with a decimal followed by two zeros (eg .00) then enter the number from the Guaranteed Analysis. Thus an entry for .0002% would be entered as .000002)
4 - Enter the cost of the premix per mL (if liquid) or per gram (if dry). This is a totally subjective entry in that the same brand can cost more or less depending
on the size of the container purchased, and whether or not you chose to include shipping costs. Use the calculator box in the Guaranteed Analysis sheet.
* Traditionally fertilizers have been manufactured and packaged as dry products in powdered or granular forms. Consequently the guaranteed minimum analysis
percentage figures are based on weight measures (eg-10% of 1 gram = 100 milligrams). However, few premixed fertilizers give dilution instructions based on
weight, most use volume measures (teaspoons, cups, millititers, etc) to make measuring convenient for the hobby hydroponicist. However, to accurately
determine the elemental ppm (mg/liter) content of nutrient solutions the weight of the fertilizer must be known. For dry products this is straight forward, simply
weigh the powder on a scale. Liquid fertilizers still follow the traditional labeling scheme designed for dry products in their guaranteed analysis. When liquid
fertilizer concentrates are used, milliliters are commonly substituted for grams, both in the way the fertilizer dose is measured and in the calculations used to
determine the elemental ppm (mg/liter) content of the nutrient solution. While it is scientific fact that 1 mL of pure water weighs 1 gram, it is not accurate to assume
the same for liquid fertilizer concentrates just because they too are a liquid. In fact, some liquid fertilzer concentrates can weigh 20% or more than water, thus
introducing an equal degree of inaccuracy to your nutrient profile when just the mL measure is used instead of the weight. To assist you in finding the liquid weight
of your fertilizer without the need for a digital scale you can use the calculator located at the bottom of the Guaranteed Analysis sheet with information from the
label for your product. If you don't know the weight just use the default 1mL=1gram by leaving the weight space blank, you'll still get a proportionally accurate
rendering of your profile, although each ppm value will be proportionatley lower by appx 10-25%. Read your labels carefully, in the rare instance where traditional
weight/weight based labeling has not been used there should be a specific note made to that effect.
To find your nutrient profile
At the bottom of the screen click on the Solution Mix sheet tab.
1 - If you have a water analysis sheet from your local municipality, or for your well water, enter that information as the Source Water.
2 - Enter your reservoir volume in US Gallons. If you use liters, adjust the US Gal figure until you get the liters you want.
3 - Enter the grams (for dry premixes) or millilters (for liquid premixes) per US Gallon for the products of your choice, or if your product recommendations use
dilutions per Liter instead of per US Gallon, make sure there's a check mark in the "Use per Liter dilutions" box. As a reminder that this feature is turned on,
the column label will change to per Liter, the check box background will turn red, and the appropriate column to the right will display bold text while the other
dilution scheme displays figures as struck through.
4 - If you make other additions to the solution add them under the Adjustments column.
The Profile column shows the combined influences of the fertilizer product(s), source water, and adjustments on the elemental makeup of your nutrient solution.
The Calcs sheet shows the individual contribution each Product makes to the Fertilizer column.
Save the workbook under another name so your information won't need to be entered again.
Added In This Version
An input value for Cost has been added to the calculator in the Guaranteed Analysis sheet to provide cost per mL or cost per gram.
The NuteOrama sheet tab has been added to facilitate direct pasting of that resource into this workbook. See below for more information.
Version 3b1 has formatting and display improvements.
Estimating Metered TDS
Custom settings allowing you to input a value from a TDS meter using the .7 conversion factor have been added to the bottom of the Guaranteed Analysis sheet.
To use this feature, readings must be provided from a sampling of 1 gram or 1mL/US Gal for the fertilizer product. However, due to the error margin with measuring
small quantities, using 5 or 10 grams or mL/Gal of distilled/deionized water for the sampling and dividing the result by 5 or 10 should produce a more accurate figure.
If you use a meter other than a TDS@.7 meter you can still conduct the test sampling then convert its reading to TDS@.7 using the conversion utility directly
under the custom settings, then enter the converted TDS@.7 figure as your setting.
EC and TDS estimates for the 4 most common types of meters are displayed in the Solution Mix sheet for the same fertilizer products being used in that mix. If
you use a fertilizer product in your mix that does not have a TDS@.7 custom setting in the Guaranteed Analysis sheet, the estimated values displayed for the
solution mix will result to #N/A (Number Not Available). There must be a custom TDS setting for each fertilizer product used in the mix to receive and estimate
for that mix.
This feature can be used in one of two ways, local or shared.
Local Use
This simply means that any custom settings and subsequent meter readings or estimates based on those custom settings will relate to ONLY your solution
mixes. They are local to your particular situation or conditions (eg-your metering and your source water).
Tests made by you, using your meter (the same meter you will use to measure your solution mixes), will give the most consistent estimates for your mixes. If
your meter's accuracy is in question, the accuracy of the estimates will also be in question, but with local use will be consistent with your meter's performance
as long as any errors in meter accuracy remain consistent over time. In other words, if you don't know your meter is off you will still get consistent estimates
that will match your meter's poor performance. That's not to say that someone else, using their meter, and their source water, but using your custom sampling
information would get results consistent with yours.
With local use, if your source water properties are fairly consistent from season to season you could use your normal source water, or tap water, for the sampling.
This would produce estimates for you that take into account the peculiarities of your local source water, your actual measurements of the mix would be very
close to the estimate. But if you intend to share your sampling information with someone who doesn't use your source water (or meter), actual measurements
of their mix would be questionable at the very least.
Shared Use
DO NOT use tap water for shared samplings, use distilled or deionized water. Electrical conductivity for different source waters does not lend itself well to the
simple math of adding or subracting it from a complex fertilizer mix. Results can be very unpredictable and can ultimately leave you in a position to "ball park"
estimates you hoped would be more accurate.
If you share sampling results from your own metered tests, or use results shared with you by someone else, please make certain they have been substantiated
with other people using the same fertilizer in distilled or deionized water. This confirmation process ensures that shared figures were arrived at using a properly
functioning meter, which was calibrated correctly, and that stable readings independent of source water variations were employed. Estimates based on such
samplings would not account for the peculiarities of your local source water, in such cases estimates would apply only to the fertilizer product and you would have
to guesstimate how your water would alter that estimate. If you don't want to guess, then create your own local custom settings by performing the samplings
yourself with your own source water and fertilizer product.
For General Hydroponics Flora series products sampling figures are well known and substantiated, they have been added under their Guaranteed Analysis.
As mfrs often change labeling, confirm values with those on your product's label from time to time.
Using Nute-O-Rama data
The Nute-O-Rama is a list of some premixed nutrient products and their reported Guaranteed Analyses. It's posted occasionally to Usenet's adpc and/or web sites.
Beginning with the Nute-O-Rama version dated 12/05/01 that resource can be pasted directly into Excel as a text file. The format has been upgraded to make
the nutrient formulas compatable with the format of the Guaranteed Analysis sheet. Thus saving you the time of typing the data in manually.
Storing the NuteOrama resource in this program
The NuteOrama worksheet (see tab below) is used to store the data. The NuteOrama resource is generally available as formatted text, and can be copied
into the Windows clipboard, but how you go about pasting it into Excel can depend on the application you copied it from. Data copied from the Usenet posting
using the Agent news reader can be pasted into Excel with a simple Paste operation, and it will deliver the proper column/row formatting. Data copied from a web
page using Internet Explorer requires use of the Paste Special option when it's pasted into Excel, use the Text option offered in the Paste Special dialog. If you're
not sure which to use, just try one, if it doesn't work use Edit/Undo, then try it again the other way. The paste location should be in cell A1 of the NuteOrama
sheet. This will insure that percentage figures will be placed correctly in the preformatted columns. Don't concern yourself with the percent format for the
"Grams per ml" figures, the values are correct, and when transferred to the Guaranteed Analysis sheet (as shown below) the correct format will be displayed
there. Before pasting updates to the NuteOrama worksheet delete the existing data first.
Transferring data to the Guaranteed Analysis worksheet
Once pasted into Excel, data from the Nute-O-Rama can be copied directly into the Guaranteed Analysis sheet starting with the Manufacturer's Name.
Paste only the data, not the row titles on the left, the title cells are protected.
IMPORTANT: When you use the Widows clipboard to paste the data to the Guaranteed Analysis sheet DO NOT use the clipboard's Paste function, instead
use Paste Special and select the "Values" radio button from the list of Paste options. This retains the cell formatting and colors originally used in the sheet,
and prevents the extra decimals in some percentage figures from being carried over to cells that don't need them, thus providing better readability. You can
always Undo a foulup, and try again. You will notice values from the line titled "Total N" in the Nute-O-Rama will appear on what usually is an empty line in the
Guaranteed Analysis sheet. This is of no consequence and wont affect any calculations. You can clear the numbers on that line if you like.
Enjoy,
pH
Mail comments and suggestions to Premixer <PremixPPM@nym.alias.net>
© 2002 ph@nym.alias.net

## Solution Mix
[8 empty] | US Gal | Liters |  |  | Convert Input List |  | Estimated TDS@.7
Element | Symbol | Fertilizer | Source Water | Adjustments | PROFILE |  | Reservoir Volume | 23.5 | 88.9475 |  |  | tsp |  | Product1 | 694.4
|  | ppm | Analysis ppm | ppm | ppm | [6 empty] | tbs |  | Product2 | 640
Nitrate N | NO3 | 121.8809 | 0 | 0 | 121.8809 | 94% | [5 empty] | oz |  | Product3 | 0
Ammonium N | NH4 | 7.7796 | 0 | 0 | 7.7796 | 6% | [5 empty] | cup |  | Product4 | 0
Urea N | NH2 | 0 | 0 | 0 | 0 | 0% | [5 empty] | pt |  | Product5 | 0
[8 empty] | Grams or mL | Ttl Needed for | Solute per |  | qt |  | Product6 | 0
Nitrogen | N Total | 129.6605 | 0 | 0 | 129.6605 |  | Product (solute) | per US Gal | 23.5 Gals | US Gal | Liter | gal |  | Product7 | 0
Phosphorus | P | 105.8786 | 0 | 0 | 105.8786 |  | Micro Flora | 8 | 188 | 8 | 2.1136 | l
Potassium | K | 182.77 | 0 | 0 | 182.77 |  | Bloom Flora | 16 | 376 | 16 | 4.2272 | ml
Magnesium | Mg | 72.8523 | 0 | 0 | 72.8523 |  | Grow Flora |  | 0 | 0 | 0
Sulfur | S | 48.5682 | 0 | 0 | 48.5682 |  | HW Micro Flora |  | 0 | 0 | 0
Calcium | Ca | 129.6605 | 0 | 0 | 129.6605 |  | Product 5 |  | 0 | 0 | 0 | Use ml/Liter | FALSE
Iron | Fe | 2.5932 | 0 | 0 | 2.5932 |  | Product 6 |  | 0 | 0 | 0
Boron | B | 0 | 0 | 0 | 0 |  | Product 7 |  | 0 | 0 | 0 | Use Liquid Weights | TRUE
Manganese | Mn | 1.2966 | 0 | 0 | 1.2966 |  | Cost for this solution mix |  | 3.7625
Zinc | Zn | 0 | 0 | 0 | 0
Molybdenum | Mo | 0.020746 | 0 | 0 | 0.020746 |  | Comments:
Sodium | Na | 0 | 0 | 0 | 0
Copper | Cu | 0 | 0 | 0 | 0
Chlorine | Cl | 0 | 0 | 0 | 0
Cobalt | Co | 0.012966 | 0 | 0 | 0.012966
Silicon | Si | 0 | 0 | 0 | 0
Selenium | Se | 0 | 0 | 0 | 0
Active Elements |  | 673.3138 | 0 | 0 | 673.3138
Estimated TDS@.7 |  | 1334.4
Estimated TDS@.5 |  | 953.1619
Estimated EC/mS |  | 1.9063
Estimated EC/uS |  | 1906.3238
The Handy-Dandy Little From-To Converter
| Convert | 1 | tsp | To | ml | = | 4.9289
For this converter to function, the Excel Analysis ToolPak Add-In must be installed.
Common additions to nutrient solutions
[5 empty] | Grams or mL | Element(s) / ppm
| Product |  |  | Purity% | added to mix | for your 23.5 Gallon volume
Epsom Salts
| magnesium sulfate heptahydrate |  |  | 98% | 0 | Mg | 0
|  | (MgSO4.7H2O) |  |  |  | S | 0
pH Down products
| Phosphoric acid (H3PO4) |  |  | 9% | 0 | P | 0
| Phosphoric acid (ortho) (H3PO4) |  |  | 95% | 0 | P | 0
| Nitric acid (HNO3) |  |  | 95% | 0 | NO3 | 0
| Sulfuric acid (H2SO4) |  |  | 100% | 0 | S | 0
pH Up products
| Potassium hydroxide (KOH) |  |  | 15% | 0 | K | 0
| pH UP (8% K2O) |  |  | 8% | 0 | K | 0
Manually add the ppm for your additions to the Adjustments column of your profile. Product
purity% should be available from the product label. Two products supplying P or K are
commonly found at standard concentrations, their purity% cannot be changed.
Use Weights for Liquids
Use per Liter dilutions (default=per US Gal)

## Calcs
| Micro Flora | Bloom Flora | Grow Flora | HW Micro Flora | Product 5 | Product 6 | Product 7 |  | Milligrams
Nitrate N | 121.8809 | 0 | 0 | 0 | 0 | 0 | 0 | Product 1 | 230659.6306 | Micro Flora
Ammonium N | 7.7796 | 0 | 0 | 0 | 0 | 0 | 0 | Product 2 | 432001.8805 | Bloom Flora
Urea N | 0 | 0 | 0 | 0 | 0 | 0 | 0 | Product 3 | 0 | Grow Flora
[8 empty] | Product 4 | 0 | HW Micro Flora
Total Nitrogen | 129.6605 | 0 | 0 | 0 | 0 | 0 | 0 | Product 5 | 0 | Product 5
Phosphorus | 0 | 105.8786 | 0 | 0 | 0 | 0 | 0 | Product 6 | 0 | Product 6
Potassium | 21.5237 | 161.2464 | 0 | 0 | 0 | 0 | 0 | Product 7 | 0 | Product 7
Magnesium | 0 | 72.8523 | 0 | 0 | 0 | 0 | 0
Sulfur | 0 | 48.5682 | 0 | 0 | 0 | 0 | 0
Calcium | 129.6605 | 0 | 0 | 0 | 0 | 0 | 0
Iron | 2.5932 | 0 | 0 | 0 | 0 | 0 | 0
Boron | 0 | 0 | 0 | 0 | 0 | 0 | 0
Manganese | 1.2966 | 0 | 0 | 0 | 0 | 0 | 0
Zinc | 0 | 0 | 0 | 0 | 0 | 0 | 0
Molybdenum | 0.020746 | 0 | 0 | 0 | 0 | 0 | 0
Sodium | 0 | 0 | 0 | 0 | 0 | 0 | 0
Copper | 0 | 0 | 0 | 0 | 0 | 0 | 0
Chlorine | 0 | 0 | 0 | 0 | 0 | 0 | 0
Cobalt | 0.012966 | 0 | 0 | 0 | 0 | 0 | 0
Silicon | 0 | 0 | 0 | 0 | 0 | 0 | 0
Selenium | 0 | 0 | 0 | 0 | 0 | 0 | 0