## Sheet1
Turbo Sizing Sheet |  |  | By: n2o_matt
|  | Planned Boost: | 20 | psi | Volumetric Efficiency (VE): | 85% |  |  | Displacement in cc: | 2184 | cc
|  | Post-intercooler Temp: | 130 | deg F | Displacement in L: | 2.184 | L |  | Displacement in ci: | 133.2764 | ci
For Mapping Use Only * | [7 empty] | Mass per Min |  |  | Corrected MF *
Atmospheric Pressure: |  |  | 14.7 | psi | Raw Volume per Min |  |  | Pounds per Min |  |  | (lb/min)
Intercooler Pressure Drop: |  |  | 1.5 | psi | 2500 | 81.948 | cu ft/min | 2500 | 13.0261 |  | 2500 | 12.3606
Pressure at turbo inlet: |  |  | 13.95 | psia | 3000 | 98.3376 |  | 3000 | 15.6313 |  | 3000 | 14.8327
[5 empty] | 3500 | 114.7272 |  | 3500 | 18.2365 |  | 3500 | 17.3049
ambient temp in F: |  |  | 85 | deg F | 4000 | 131.1168 |  | 4000 | 20.8417 |  | 4000 | 19.777
ambient temp in Rankin: |  |  | 545 | deg R | 4500 | 147.5064 |  | 4500 | 23.447 |  | 4500 | 22.2491
[5 empty] | 5000 | 163.896 |  | 5000 | 26.0522 |  | 5000 | 24.7212
Standard temp on map in F: |  |  | 85 | deg F | 5500 | 180.2856 |  | 5500 | 28.6574 |  | 5500 | 27.1933
Standard temp on map in Rankin: |  |  | 545 | deg R | 6000 | 196.6752 |  | 6000 | 31.2626 |  | 6000 | 29.6655
[5 empty] | 6500 | 213.0648 |  | 6500 | 33.8678 |  | 6500 | 32.1376
Post-intercooler Temp (Rankin): |  |  | 590 | deg R | 7000 | 229.4544 |  | 7000 | 36.4731 |  | 7000 | 34.6097
Absolute Pressure: |  |  | 34.7 | psia
[5 empty] | Volume per Min |  |  | Actual Vol. per Min |  |  | Actual Flow per Min
Map's compressor inlet pressure: |  |  | 13.949 | psia | Cubic Feet per Min |  |  | Cubic Feet per Min |  |  | Cubic meters / Min
[5 empty] | 2500 | 81.948 |  | 2500 | 188.2947 |  | 2500 | 5.3319
[5 empty] | 3000 | 98.3376 |  | 3000 | 225.9537 |  | 3000 | 6.3983
| 150 cfm =aprox 100hp |  | PCO | Pr | 3500 | 114.7272 |  | 3500 | 263.6126 |  | 3500 | 7.4647
| RPM | HP | 36.2 | 2.4626 | 4000 | 131.1168 |  | 4000 | 301.2715 |  | 4000 | 8.531
| 2500 | 125.5298 |  |  | 4500 | 147.5064 |  | 4500 | 338.9305 |  | 4500 | 9.5974
| 3000 | 150.6358 |  |  | 5000 | 163.896 |  | 5000 | 376.5894 |  | 5000 | 10.6638
| 3500 | 175.7417 |  |  | 5500 | 180.2856 |  | 5500 | 414.2484 |  | 5500 | 11.7302
| 4000 | 200.8477 |  |  | 6000 | 196.6752 |  | 6000 | 451.9073 |  | 6000 | 12.7966
| 4500 | 225.9537 |  |  | 6500 | 213.0648 |  | 6500 | 489.5663 |  | 6500 | 13.863
| 5000 | 251.0596 |  |  | 7000 | 229.4544 |  | 7000 | 527.2252 |  | 7000 | 14.9293
| 5500 | 276.1656
| 6000 | 301.2715 |  |  | Unit Conversion:
| 6500 | 326.3775 |  |  |  | 0 | m^3/min = | 0 | cfm
| 7000 | 351.4835
| Understanding Compressor Maps | [5 empty] | http://www.rbracing-rsr.com/turbotech.html#ihi
It's all about airflow whether it is expressed in cubic feet per minute (cfm) or pounds per minute (lb/min).
In any case it takes about 150 cfm per 100hp....so for 300 horsepower you need a turbo that puts out about 450cfm.
The real question is what pressure ratio or boost in psi is this airflow possible with your engine. You need to start
thinking airflow and not "boost".
Operating characteristics: The compressor operating behaviour is generally defined
by maps showing the relationship between pressure ratio and volume or mass flow rate.
The useable section of the map relating to centrifugal compressors is limited by the
surge and choke lines and the maximum permissible compressor speed.
Surge line: The map width is limited on the left by the surge line. This is basically "stalling"
of the air flow at the compressor inlet. With too small a volume flow and too high a pressure ratio,
the flow can no longer adhere to the suction side of the blades, with the result that the discharge
process is interrupted. The air flow through the compressor is reversed until a stable pressure ratio
with positive volume flow rate is reached, the pressure builds up again and the cycle repeats. This
flow instability continues at a fixed frequency and the resultant noise is known as "surging".
Choke line: The maximum centrifugal compressor volume flow rate is normally limited by the
cross-section at the compressor inlet. When the flow at the wheel inlet reaches sonic velocity,
no further flow rate increase is possible. The choke line can be recognised by the steeply descending
speed lines at the right on the compressor map.
IHI Compressor Maps
|  |  | Stock Compressor | [7 empty] | T-bird Compressor
This is the compressor on my hybrid. This map was made before it was put ito application so RHC5
| is not the true short spec code - it is found on a VF8. Also those cross lines are not for our car. | [6 empty] | IHI Turbines: A/R's - P15, P20, P25
Note on C2: PSI that your boost gauge will see.
Note on C6: REMEMBER: This section of inputs is to correct your numbers so they will graph correctly on you compressor map. If you change your atmospheric pres., IC pres. drop, or ambient temp and don't change the boost input accordingly don't be surprised if you get odd numbers. ie: You increase IC pres drop but don't change the "boost" input field and find that hp doesn't change, well if your boost gauge still sees the same psi of boost then that means that your flowing the same volume of air but your compressor is working harder - seen by an increase in Pressure Ratio.
Note on D9: acounting for pressure drop from the average air filter (-.75 psi)
Note on D24: pressure out of the compressor = Boost + Atomospheric Pressure + Intercooler Pressure Drop
Note on E24: Pressure Ratio = PCO/ Atmospheric Pressure
Note on G7: volume of air (cu ft/min) = engine rpm x engine cid / (1728 x 2) 1728 = conversion from in^3 to ft^3 2 = the two intake strokes on a 4 stroke
Note on G20: PV=nRT SO V = nRT/ P
Note on J6: PV=nRT SO n=PV/(RT)
Note on J7: n=PV/(RT) n(lbs/min)= P(absolute) x V(cu.ft./min) x 29 / (10.73 x T(deg R))
Note on J20: P2V2 / PV/ R2T = N = RT SO V1 = P2V2T1 / P1T2
Note on M6: Corrected for Turbonetics' Maps Corrected flow = actual flow x (Tin/Map's Tin)^0.5 / (Pin/Map's Pin)
Note on M20: 1 cubic foot/minute = 0.0283168 cubic meter/minute