## Antenna Gain
Efficiency @ 6GHz
Dish Size | 55% | 60% | 65% | 70% | NEC 11-m | NEC 7.6-m | Prodelin
1.8 | 38.4727 | 38.8506 | 39.1982 | 39.52 |  |  | 39.5
2.4 | 40.9715 | 41.3494 | 41.697 | 42.0188 |  |  | 42
3.8 | 44.9629 | 45.3408 | 45.6884 | 46.0103
7.6 | 50.9835 | 51.3614 | 51.709 | 52.0309 |  | 51.7
11 | 54.1951 | 54.573 | 54.9206 | 55.2425 | 54.8
Efficiency @ 4GHz
Dish Size | 55% | 60% | 65% | 70% | NEC 11-m | NEC 7.6-m | Prodelin
1.8 | 34.96 | 35.33 | 35.68 | 36 |  |  | 35.5
2.4 | 37.46 | 37.83 | 38.18 | 38.5 |  |  | 38
3.8 | 41.45 | 41.82 | 42.17 | 42.49
7.6 | 47.47 | 47.85 | 48.19 | 48.52 |  | 48.5
11 | 50.68 | 51.06 | 51.4 | 51.73 | 51.7
Ant. Noise Temp |  |  |  |  | Antenna Gain
| 20 deg | 30 deg | 40 deg |  | Dish Size: | 2.4 | meter
Prodelin 1.8 | 49K | 47K | 46K |  | Efficiency: | 65%
Prodelin 2.4 | 46K | 45K |  |  | Frequency | 6 | GHz
NEC 7.6-m | 27K |  |  |  | Gain: | 14780.7887
NEC 11-m | 27K |  |  |  |  | 41.697 | dB

## Power Conversion
Power Conversion: |  |  | Power Back-off/attenuation
Power | 5 | W | Power | 750 | W
| 6.9897 | dBW |  | 28.7506 | dBW
| 36.9897 | dBm |  | 58.7506 | dBm
|  |  | Attenuation | 6 | dB
Power | 36.9897 | dBm |  | 52.7506 | dBm
| 6.9897 | dBW |  | 22.7506 | dBW
| 5 | W | Remaining Power | 188.3915 | W
|  |  | Power Losses | 561.6085 | W

## EbNo vs BER
Bit Error Rate | 1/2 | 2/3 | 3/4 | 7/8 | Rain Model
10^-5 | 5.1 | 5.7 | 6.2 | 7.4 | ITU-R Recommendation PN.837[5]
10^-6 | 5.8 | 6.4 | 7 | 8.1
10^-7 | 6.4 | 7.1 | 7.8 | 8.8 |  | Rain Climatic Zone
10^-8 | 7.1 | 7.8 | 8.5 | 9.5 | % | Zone-E | Zone-P
10^-9 | 7.8 | 8.5 | 9.2 | 10.2 | 1% | 0.6 | 12
10^-10 | 8.5 | 9.1 | 10 | 10.9 | 0.3% | 2.4 | 34
[5 empty] | 0.1% | 6 | 65
With (236, 216) Reed-Solomon |  |  |  |  | 0.03% | 12 | 105
Bit Error Rate | 1/2 | 2/3 | 3/4 | 7/8 | 0.01% | 22 | 145
10^-5 | 3.7 | 4.4 | 5.1 | 6.7 | 0.003% | 41 | 200
10^-6 | 4 | 4.7 | 5.5 | 7.1 | 0.001% | 70 | 250
10^-7 | 4.3 | 5 | 5.8 | 7.4 | % of time the rate is exceeded in average year (%)
10^-8 | 4.6 | 5.2 | 6.1 | 7.8
10^-9 | 4.8 | 5.5 | 6.4 | 8.2
10^-10 | 5.1 | 5.7 | 6.7 | 8.6
IDR Carrier:
Bandwidth: | 2048 | Kbps
FEC: | 2/3
RS Code (n, k) | 219, 201
Data Rate |  | N, K
1 bps - 1.499 Mbps |  | 126, 112
1.5 Mbps - 1.999 Mbps |  | 225, 205
2.0 Mbps - 3.999 Mbps |  | 219, 201
4.0 Mbps - 8.448 Mbps |  | 194, 178

## Link analysis
Satellite Link Budget Analysis
| SSPA |  |  | Antenna
| SSPA Power: | 4 | W | Ant. Size: | 3.8 | m | Tx. Path Loss: | 202.1087 | dB
|  | 6.0206 | dB | Efficiency: | 65% |  | Free Space Loss: | 199.8287 | dB
| Back-Off | 0 | dB | Feeder Losses: | 0.5 | dB | Rain Atten.: | 1.68 | dB
| HPA Output: | 6.0206 | dBW | Ant. Gain: | 45.7533 | dB | Atmospheric att: | 0.6 | dB
|  | 4 | W | Pointing Loss: | 0.5 | dB
|  |  |  | U/L EIRP: | 50.7739 | dBW
| Site Info: |  |  | Carrier Information & Link Summary
| Uplink Location: |  |  | Data Rate: |  | 2048 | Kbps
| Site: | Yangoon |  | FEC rate: |  | 0.75
| Longitude: | 96.2 | E | Modulation Scheme: |  | 2 |  | U/L C/N: |  | 14.6486 | dB
| Latitude: | 16.45 | N | Roll-off Factor: |  | 25% |  | Input Backoff: |  | 25.6571 | dB
| Azimuth: |  |  | Reed Solomon (k/n): |  | 0.91781 |  | Satellite: |  | Measat-2; Xpdr 2C
| Elevation: | 28.7563 |  | FEC & RS Overhead: |  | 0.68836 |  | Location: |  | 148 | E
|  |  |  | Transmission Rate: |  | 2975.204 | Kbps | Uplink Freq.: |  | 6.045 | GHz
| Downlink Location: |  |  | Symbol Rate: |  | 1487.602 | KSymps | Downlink Freq: |  | 3.82 | GHz
| Site: | Rawang |  | Bandwidth Occupied: |  | 1859.5025 | KHz | G/T: |  | -0.1 | dBi/K
| Longitude: | 101.55 | E | Noise Bandwidth: |  | 1785.1224 | KHz | SFD: |  | -88.6 | dBW/m2
| Latitude: | 3.3 | N | Eb/No Req. |  | 6.1 | dB | Input Backoff: |  | 6 | dB
| Azimuth: |  |  | Total C/N required: |  | 6.6966 | dB | Output Backoff: |  | 4 | dB
| Elevation: | 36.4729 |  | Overall C/N: |  | 10.2359 | dB | C/IM: |  | 18.4 | dB
|  |  |  | Adj. Ch. & Terrestrial Interfr. |  | 1.5 | dB | D/L EIRP: |  | 38.5 | dBW
|  |  |  | Eb/No available : |  | 9.6393 | dB | Output Backoff: |  | 23.6571 | dB
[8 empty] | D/L EIRP: |  | 14.8429 | dBW
Antenna
|  |  |  | Ant. Gain: | 50.9988 | dB
C/ACI U/L: |  | 19 | dB | Ant. Size: | 11 | m | Rx. Path Loss: | 197.9718 | dB
C/ACI D/L: |  | 19 | dB | Efficiency: | 65% |  | Free Space Loss: | 195.6918 | dB
|  |  |  | Sys. Noise Temp: | 45 | K | Rain Atten.: | 1.68 | dB
[5 empty] | 16.5321 | dBK | Atmospheric att: | 0.6 | dB
|  |  |  | E/S G/T: | 34.4667 | dBi/K
|  |  |  | Pointing Loss: | 0.6 | dB
|  |  |  | D/L C/N: | 16.8211 | dBW
Note on C5: HPA Back-off
Note on C13: Longitude: + for East - for West
Note on C14: Latitude: + for North - for South
Note on C20: Longitude: + for East - for West
Note on C21: Latitude: + for North - for South
Note on C31: Uplink Composite Adjacent Carrier Interference: Typical: 19
Note on C32: Downlink Composite Adjacent Carrier Interference: Typical: 19
Note on G4: Antenna Efficiency: Typical: 65%
Note on G5: Feeder Loss
Note on G32: Antenna Efficiency: Typical: 65%
Note on G33: Antenna Noise Figure: Prodelin: 47K NEC: 27K
Note on G36: Enter Pointing Loss in [dB]
Note on H12: FEC Rate: =1/2 =2/3 =3/4 =7/8
Note on H13: Modulation Schemes: 1 - BPSK 2 - QPSK
Note on H14: Roll-off: 20% - 40% (typical)
Note on H15: =k/n Typical: 188/204 RC: 112/126 (< E1) IDR: 201/219
Note on H16: For some proprietary overhead for monitoring, replace the (1) with appropriate overhead ratio RC: 15/16
Note on H21: Eb/No required v.s. BER v.s. FEC
Note on H24: Margin for Adjacent Channel & Terrestrial Interference
Note on K3: Free Space Path Loss Free Space Path Loss: xx dB Rain Attenuation: 1.68 dB Atmospheric Attenuation: 0.6
Note on K5: Rain Attenuation:
Note on K6: Atmospheric Attenuation:
Note on K31: Free Space Path Loss Free Space Loss: xx dB Rain Attenuation: 1.68 dB Atmospheric Attenuation: 0.6
Note on K33: Rain Attenuation:
Note on K34: Atmospheric Attenuation:
Note on M13: Uplink C/N per Carrier
Note on M14: Per Carrier Input Backoff
Note on M19: G/T at beam edge
Note on M20: Saturated Flux Density at beam edge
Note on M21: Transponder Input Backoff Measat1: 6 Measat2: 6
Note on M22: Transponder Output Backoff: Measat1: 4 Measat2: 4
Note on M23: Carrier Intermodulation: Typical: 15 Measat1: Measat2: 18.4
Note on M24: Downlink EIRP at beam edge
Note on M25: Per Carrier Output Backoff
Note on M26: Downlink EIRP per Carrier

## KL-Lumut
Satellite Link Budget Analysis
| SSPA |  |  | Antenna
| SSPA Power: | 10 | W | Ant. Size: | 2.4 | m | Tx. Path Loss: | 199.1386 | dB
|  | 10 | dB | Efficiency: | 65% |  | Free Space Loss: | 198.1686 | dB
| Back-Off | 0 | dB | Feeder Losses: | 1 | dB | Rain Atten.: | 0.91 | dB
| HPA Output: | 10 | dBW | Ant. Gain: | 40.7577 | dB | Atmospheric att: | 0.06 | dB
|  | 10 | W | Pointing Loss: | 1.5 | dB
|  |  |  | U/L EIRP: | 48.2577 | dBW
| Site Info: |  |  | Carrier Information & Link Summary
| Uplink Location: |  |  | Data Rate: |  | 512 | Kbps
| Site: | Limut |  | FEC rate: |  | 0.75
| Longitude: | 101.5 | E | Modulation Scheme: |  | 2 |  | U/L C/N: |  | 21.9637 | dB
| Latitude: | 2.5 | N | Roll-off Factor: |  | 20% |  | Input Backoff: |  | 26.6475 | dB
| Azimuth: |  |  | Reed Solomon (k/n): |  | 0.88889 |  | Satellite: |  | Measat-1; Xpdr 7
| Elevation: | 77.8744 |  | FEC & RS Overhead: |  | 0.625 |  | Location: |  | 91.5 | E
|  |  |  | Transmission Rate: |  | 819.2 | Kbps | Uplink Freq.: |  | 5.385 | GHz
| Downlink Location: |  |  | Symbol Rate: |  | 409.6 | KSymps | Downlink Freq: |  | 4.16 | GHz
| Site: | K.L. |  | Bandwidth Occupied: |  | 491.52 | KHz | G/T: |  | 1.16 | dBi/K
| Longitude: | 101.55 | E | Noise Bandwidth: |  | 491.52 | KHz | SFD: |  | -88.16 | dBW/m2
| Latitude: | 3.3 | N | Eb/No Req. |  | 5.8 | dB | Input Backoff: |  | 5 | dB
| Azimuth: |  |  | Total C/N required: |  | 5.9773 | dB | Output Backoff: |  | 4 | dB
| Elevation: | 77.56 |  | Overall C/N: |  | 9.087 | dB | C/IM: |  | 18.4 | dB
|  |  |  | Adj. Ch. & Terrestrial Interfr. |  | 1.5 | dB | D/L EIRP: |  | 40.68 | dBW
|  |  |  | Eb/No available : |  | 7.4097 | dB | Output Backoff: |  | 25.6475 | dB
[8 empty] | D/L EIRP: |  | 15.0325 | dBW
Antenna
|  |  |  | Ant. Gain: | 38.5158 | dB
C/ACI U/L: |  | 19 | dB | Ant. Size: | 2.4 | m | Rx. Path Loss: | 196.0883 | dB
C/ACI D/L: |  | 19 | dB | Efficiency: | 65% |  | Free Space Loss: | 195.9283 | dB
|  |  |  | Sys. Noise Temp: | 45 | K | Rain Atten.: | 0.12 | dB
[5 empty] | 16.5321 | dBK | Atmospheric att: | 0.04 | dB
|  |  |  | E/S G/T: | 21.9837 | dBi/K
|  |  |  | Pointing Loss: | 1.5 | dB
|  |  |  | D/L C/N: | 11.1125 | dBW
Note on C5: HPA Back-off
Note on C13: Longitude: + for East - for West
Note on C14: Latitude: + for North - for South
Note on C20: Longitude: + for East - for West
Note on C21: Latitude: + for North - for South
Note on C31: Uplink Composite Adjacent Carrier Interference: Typical: 19
Note on C32: Downlink Composite Adjacent Carrier Interference: Typical: 19
Note on G4: Antenna Efficiency: Typical: 65%
Note on G5: Feeder Loss
Note on G32: Antenna Efficiency: Typical: 65%
Note on G33: Antenna Noise Figure: Prodelin: 47K NEC: 27K
Note on G36: Enter Pointing Loss in [dB]
Note on H12: FEC Rate: =1/2 =2/3 =3/4 =7/8
Note on H13: Modulation Schemes: 1 - BPSK 2 - QPSK
Note on H14: Roll-off: 20% - 40% (typical)
Note on H15: =k/n Typical: n: 204, k: 188
Note on H16: For some proprietary overhead for monitoring, replace the (1) with appropriate overhead ratio RC: 15/16
Note on H21: Eb/No required v.s. BER v.s. FEC
Note on H24: Margin for Adjacent Channel & Terrestrial Interference
Note on K3: Free Space Path Loss Free Space Path Loss: xx dB Rain Attenuation: 1.68 dB Atmospheric Attenuation: 0.6
Note on K31: Free Space Path Loss Free Space Loss: xx dB Rain Attenuation: 1.68 dB Atmospheric Attenuation: 0.6
Note on M13: Uplink C/N per Carrier
Note on M14: Per Carrier Input Backoff
Note on M19: G/T at beam edge
Note on M20: Saturated Flux Density at beam edge
Note on M21: Transponder Input Backoff Measat1: 6 Measat2: 6
Note on M22: Transponder Output Backoff: Measat1: 4 Measat2: 4
Note on M23: Carrier Intermodulation: Typical: 15 Measat1: Measat2: 18.4
Note on M24: Downlink EIRP at beam edge
Note on M25: Per Carrier Output Backoff
Note on M26: Downlink EIRP per Carrier

## Location vs Sat Param
Location | Measat-1 |  |  | Measat--2
| SFD | EIRP | G/T | SFD | EIRP | G/T
SHT | -88.16 | 40.68 | 1.16
Rawang | -91.18 | 40.45 | 2.2 | -88.6 | 38.5 | 1.6
Kuching |  | 40.98 |  | -88.7 | 38.5 | 1.7
Miri
K. Kinabalu
Sandakan
Tawau
Jakarta | -85.48 | 36.44 | -3.5 | -88.4 | 32.8 | -2.6
Yangoon |  |  |  | -88.8 | 38.5 | -0.2
Bangkok

## VSAT Level Diagram
LMR Cable Loss: |  | 0.1378 | dB/m
Connectors Loss: |  | 2 | dB
Feedhorn Insertion: |  | 1 | dB
Adapters Loss: |  | 2 | dB
Last revised: |  | 2002-09-18
[6 empty] | SSPA |  |  | Antenna
| Modem | Feeder Loss: | 9.1339 | Attenuation |  | Gain | 61 | dB | Ant. Size: | 2.4 | m
| -19 | dBm |  | 0 | dB |  | 32.8661 | dBm | Efficiency: | 65%
[7 empty] | 1.9347 | W | Ant. Gain: | 41.697 | dB
| Cable Length: |  | 30 | meter |  |  |  |  | Pointing Loss: | 1.5 | dB
[9 empty] | EIRP: | 43.0631 | dB
JRC SSPA - Gain: 61 dB
[6 empty] | SSPA |  |  | Antenna
| Modem | Feeder Loss: | 14.6457 | Attenuation |  | Gain | 57 | dB | Ant. Size: | 2.4 | m
| -15 | dBm |  | 0 | dB |  | 27.3543 | dBm | Efficiency: | 65%
[7 empty] | 0.54379 | W | Ant. Gain: | 41.697 | dB
| Cable Length: |  | 70 | meter |  |  |  |  | Pointing Loss: | 1.5 | dB
[9 empty] | EIRP: | 37.5513 | dB
Sierracom SSPA - Gain: 57 dB
|  | JRC | Sieracom | 70m SC
| Att | Level
0 |  | 50 | -52
-30 | 40 | -14.1 | -19.4 | -27.6
-25 | 40 | -9.1 | -14.4 | -22.6
-20 | 40 | -5.1 | -9.4 | -17.6
-19 | 40 |  |  | -16.6
-18 | 40 |  |  | -15.6
-17 | 40 |  |  | -14.6
-16 | 40 |  |  | -13.6
-15 | 40 | -4.5 | -4.9 | -12.6
-14 | 40 | -4.5 | -4.4
-13 | 40 | -4.5 | -4
-12 | 40 | -4.5 | -3.8
-11 | 40 | -4.5 | -3.7
-10 | 40 | -4.5 | -3.7 | -7.6
-9 | 40 |  |  | -6.6
-8 | 40 |  |  | -5.8
-7 | 40 |  |  | -5.1
-6 | 40 |  |  | -4.6
-5 | 40 |  |  | -4.2
-4 | 40
-3 | 40
Note on K9: Antenna Efficiency: Typical: 65%
Note on K17: Antenna Efficiency: Typical: 65%