## Track radius
Model track radius and centre axle end play caculator
by Terry Flynn 2006
Longest locomotive or carriage wheel base |  |  |  |  | Wheel diameter |  |  | Minimum track radius
Input | 81.6 | mm |  | Input | 19.5 | mm | Input | 900 | mm
| 3.2126 | " |  |  | 0.76772 | " |  | 35.4331 | "
[8 empty] | 2.9528 | ft
Recommended minimum turnout radius
based on minimum check face to wheel clearance
(track span-wheel back to back)
| 1276.794 | mm
| 50.6664 | "
| 4.2222 | ft
0.32152 | 5.0079 |  | 0.03195 |  | 0.06391 | 3.6618
depth/2 | flange length |  |  |  |  | sqew angle
|  | Minimum centre axle end play based on |  |  |  |  | Minimum centre axle endplay
|  | minimum recommended turnout radius. |  |  |  |  | based on above minimum track radius
Track gauge |  |  | End play |  |  |  |  | End play
16.0823 | mm |  | 0.65205 | mm |  |  |  | 0.92528 | mm
|  |  | 0.025671 | " |  |  |  | 0.036428 | "
16.25 | mm |  | 0.48434 | mm |  |  |  | 0.75757 | mm
|  |  | 0.019069 | " |  |  |  | 0.029825 | "
Inputs are yellow
Results are blue
All dimensions mm

## Track metric
Model track crossing V and crossing K caculator
by Terry Flynn 2005
Check face to
Check face
| Tolerance |  | (span) |  | check gauge |  | Track Gauge |  |  | Flange way
[7 empty] | minimum | maximum |  | minimum | maximum
Input | 0.05 | mm Input | 14.3 | mm Input | 15.2 | mm | 16.25 | 16.3 | mm | 1 | 1.05 | mm
| 0.0019685 | " | 0.56299 | " | 0.59843 | " | 0.63976 | 0.64173 | " | 0.03937 | 0.041339 | "
Recommended minimum tolerance is 0.03mm for small indoor scales
Compatibility with wheel dimensions on wheel sheet | [5 empty] | Clearances based on UK prototype standard gauge
Minimum wheel flange to flange way clearance |  |  |  |  | 0.3 | mm = | 1.6457 | times minimum scale clearance
Minimum check face to check face (span) clearance |  |  |  |  | 0.08 | mm = | 0.43886 | times minimum scale clearance
Maximum flange way clearance = |  |  | 1.6414 | times maximum worn scale clearance |  |  |  | Wear based on NSW prototype
Other track dimensions
Track gauge
| Recommended track gauge using scale prototype clearances | [7 empty] | at points |  | point throw
| minimum |  | + gauge widening | [5 empty] | maximum |  | minimum
| 16.0823 | mm | 16.301 | mm |  |  |  | Input | 16.3 | mm | 1.3607 | mm
| 0.63316 | " | 0.64177 | "
Note: | Inputs are yellow
| Results are blue |  |  | 0.10229 | mm extra centre axle endplay required due to check face clearance.
All dimensions mm

## wheel metric
Model railway wheel calculator
by Terry Flynn 2005
|  | Input scale ratio 1: |  | 87.0857 |  | Input prototype track gauge |  |  | 1435.1 | mm
Wheel
| flange width |  | flange width |  | back to back |  | back to back |  | wheel width
| minimum |  | maximum |  | minimum |  | maximum |  | minimum
Input | 0.6 | Input | 0.7 | Input | 14.38 | mm | 14.5 | mm | 2.1 | mm
| 0.023622 | " | 0.027559 | " | 0.56614 | " | 0.57087 | " | 0.082677 | "
| check gauge = | 15.2 | mm (Input from Track metric sheet)
|  | 0.52775 | mm Recommended minimum flange depth based on flange clearances and 28mm prototype flange depth
|  | 0.64304 | mm Recommended minimum flange depth for models without working suspension or compensation
[7 empty] | Wheel width required to maintain exact scale front to front distance for 6 1/2"wide wheel = | 2.4707 | mm
[7 empty] | Wheel width required to maintain exact scale front to front distance for 5 1/2"wide wheel = | 2.179 | mm
[7 empty] | Wheel width required to maintain exact scale front to front distance for 5"wide wheel = | 2.0332 | mm
Note: | Inputs are yellow
Results are blue
All dimensions mm