## Sheet1
COMPRESSION RATIO
Bore (inches) | 4.15 | Cylinder Volume | 57.773 | 350 | 3.875
OverBore (inches) | 0.03 |  | 462.1836 |  | 3.75
Stroke (inches) | 4.21 | Clearance Volume | 0.13723
Deck Height (inches) | 0.01 | Gasket Volume | 0.56263 | 389 | 4.0625
Gasket Height (inches) | 0.041 | Dish/Dome Volume | 0.40886 |  | 3.75
Piston Dish/Dome (CCs) | 6.7 | Chamber Volume | 5.9803
Chamber (CCs) | 98 | Compression Ratio | 9.1496 | 400 | 4.12
3.75
COMPRESSION RATIO
Bore (inches) | 4.12 | Cylinder Volume | 50.7245 | 455 | 4.151
OverBore (inches) | 0.03 |  | 405.7956 |  | 4.21
Stroke (inches) | 3.75 | Clearance Volume | 0.13527
Deck Height (inches) | 0.01 | Gasket Volume | 0.56811
Gasket Height (inches) | 0.042 | Dish/Dome Volume | 1.0374
Piston Dish/Dome (CCs) | 17 | Chamber Volume | 4.3937
Chamber (CCs) | 72 | Compression Ratio | 9.2687
MPH VS RPM
Tire Height (inches) | 27 | MPH at given RPM | 46.9925
RPM | 2000 | RPM at given MPH | 2979.2
Gear Ratio | 3.42
MPH | 70
1/4 Mile ET/Trap Speed Calculator
Weight | 3800 | MPH | 100.8124
Horsepower | 300 | 1/4 Mile ET (<100) | 13.5784
Estimated BHP | 400
Weight | 3825 | 1/4 Mile ET (>100) | 14.6327
MPH | 93
Horsepower Calculations
Weight | 3750 | Horsepower | 243.1168
1/4 Mile ET | 14.5 | Estimated BHP | 324.1558
Weight | 3750 | Horsepower | 243.0901
1/4 Mile Trap Speed | 94 | Estimated BHP | 324.1201
Horsepower Calculations (From Superflow)
Peak Head Flow (CFM) | 220 | Horsepower | 407.088
Cyl | 8 | Peak HP RPM | 4482.8903
Cubes | 465
Fudge Factor | 0.9 | (0.9 Street, higher for better V.E.)
1/4 Mile to 1/8 Mile Conversion
1/4 Mile ET | 14.6 | 1/8 Mile Estimate | 9.343
1/8 Mile ET | 9.47 | 1/4 Mile Estimate | 14.7939
60 Foot Time
1/4 Mile ET | 14.6 | 60 Foot Time | 1.922
|  | Modified Equation | 2.214
Weather Conversion
1/4 Mile ET | 14.5 | ET Corrected to STD | 14.034
MPH | 94.4 | MPH Corrected to STD | 97.4054
Actual Carb Air Temp | 100
Actual Pressure | 29
Actual Humidity | 70 | ET Corrected to NEW | 14.4238 | 14.305
New Carb Air Temp | 80 | MPH Corrected to NEW | 94.8905 | 95.6435
New Pressure | 29
New Humidity | 70
Compression Ratio Milling Requirements
Displacement Ratio = Compression Ratio - 1
New Displacement Ratio | 8.397 | Amount to Mill | 0.01
Old Displacement Ratio | 8.2328
Stroke | 4.21
DISPLACEMENT (V8)
Bore | 4.03 | Cubic Inches | 355.116
Stroke | 3.48
Horespower/Torque
RPM | 3500 | Horsepower | 249.9048
Torque | 375
RPM | 5500 | Torque | 310.3455
Horsepower | 325
Brake Specific Fuel Consumption (BSFC)
Fuel Flow (lbs./hour) | 120 | BSFC | 0.28235
Brake Horsepower | 425
Injector Size Calculator
Brake Horsepower | 250 | Injector Size/Flow Rate | 5
BSFC | 0.12
Number of Injectors | 6
New Fuel Rate
New Fuel Pressure | 50 | New Fuel Rate | 11.1803
Old Fuel Pressure | 40
Old Fuel Rate | 10
Piston Speed
Stroke | 4.21 | Piston Speed | 3508.3333
RPM | 5000
Max RPM
Piston Speed | 3508 | Max RPM | 4999.5249
Stroke | 4.21
Effective Gear Ratio
Old Tire Diameter | 29 | Effective Gear Ratio | 2.9763
New Tire Diameter | 26.6
Gear Ratio | 2.73
Cylinder Pressure
Bore | 4.18 | Cylinder Pressure | 10.4673
Stroke | 4.21
Chamber Volume | 6.1024
Air Flow Requirement
RPM | 5400 | Air Flow (cfm) | 653.9062
Displacement | 465
Volumetric Efficiency | 0.9
Dist Mechanical Advance
Radius | 1.3 | Crank Degrees | 24.2405
Swing | 0.275
Crank Degrees | 22 | Radius/Swing | 5.2087
Balancer Marking
Diameter | 6.75 | Distance Per Degree | 0.058905
Degrees | 34 | Distance | 2.0028
Speedo Calibration
Tire Diameter | 25.1
Gear Ratio | 4.11
Driven Gear | 43 | Drive Gear | 13.0208
Drive Gear | 13 | Driven Gear | 42.9313
Speedo Reads | 0.16% | Low
Optimal Gear Ratios *if using a non-lock-up converter, use lower ratio
RPM | 4800 | Rear Gear Ratio | 4.4731
Tire Diameter | 26 | First Gear (auto) | 1.1667
MPH | 90 | First Gear (manual) | 2.1
Tire Width | 7
Horsepower | 300
Air Filter Size
Displacement | 362 | Air Filter Area | 68.1412
RPM | 4800 | Air Filter Height | 2.2993
Air Filter Diameter | 14
Transmission | HP Loss |  | Gear Ratios
Powerglide | 18 |  | 1.76 1.00
Turbo 350 | 36 |  | 2.52 1.52 1.00
Turbo 400 | 44 |  | 2.48 1.48 1.00
200-4R | N/A |  | 2.74 1.57 1.00 .67
700-4R | N/A |  | 3.06 1.62 1.00 .70
C6 | 55-60 |  | 2.46 1.46 1.00
C4 | 28 |  | 2.46 1.46 1.00
A904 | 25 |  | Unavailable
A727 | 45 |  | 2.45 1.45 1.00
Muncie (wide) |  |  | 2.52 1.88 1.47 1.00
Muncie (close) |  |  | 2.20 1.64 1.28 1.00
A833 (Mopar) |  |  | 2.47 1.77 1.34 1.00